## General
Parameter | Unit | expected | low | high | distribution | correlation | Reference | Notes
n_samples |  | 10000
expected_lifetime | years | 20
discount_rate | % | 5% | 2% | 8% | triangular | yes
tax_rate | % | 28% | 20% | 35% | triangular | yes
hours_run_per_day | h | 20 |  |  | constant |  |  | run with 8 and 20 h

## Design
Parameter | Unit | expected | low | high | distribution | correlation | Reference | Notes | used in design?
zero |  | 0 |  |  | constant
influent wastewater
COD_influent | mg/L | 500 | 375 | 625 | uniform | yes
flowrate_influent | m3/d | 1000 | 900 | 1100 | triangular | yes
moisture_content_influent | fraction | 0.75 | 0.85 | 0.95 | triangular | yes
total_solids_influent | mg/L | 100 | 90 | 110 | triangular | yes
Sedimentation
t0 | min | 60 | 54 | 66 | uniform | yes |  | Degradation time prior to current process.
t | min | 80 | 72 | 88 | uniform | yes |  | Degradation time in current process
max_decay | fraction | 0.8 | 0.72 | 0.88 | uniform | yes |  | Maximum removal ratio.
tot | mg | 1000 | 900 | 1100 | uniform | yes |  | Total degradable amount.
k_s | day-1 | 0.05 | 0.045 | 0.055 | uniform | yes |  | Kinetic constant rate
math_expo |  | 2.7183 | 2.4465 | 2.9901 | uniform | yes |  | Exponential Function
IN_NH4 | mg/L | 0.28 | 0.252 | 0.308 | uniform | yes |  | Amount of Ammonium in Influent
IN_PO4_z | mg/L | 2.04 | 1.836 | 2.244 | uniform | yes |  | Amount of Phosphate in Influent
Sup_PO4 | mg/L | 0.5 | 0.45 | 0.55 | uniform | yes
IN_SBOD | mg/L | 313 | 281.7 | 344.3 | uniform | yes |  | Amount of SBOD in influent
split_COD | mg/L | 40.39 | 36.351 | 44.429 | uniform | yes |  | Fraction of COD retention in the settled solids
IN_Q | mg/L | 35.58 | 32.022 | 39.138 | triangular | yes |  | Influent Flow rate
solids_percent | mg/L | 0.034 | 0.0306 | 0.0374 | uniform | yes |  | Pecent of solids in influent
specific_gravity |  | 1.03 | 0.927 | 1.133 | constant | yes |  | Solids Specific Gravity
TS_retention | % of total TS | 45 | 40.5 | 49.5 | uniform | yes |  | Total Solids Retention Rate
IN_COD | mg/L | 483 | 434.7 | 531.3 | triangular | yes |  | Amount of COD in influent
final_solids_content | % | 15 | 13.5 | 16.5 | uniform | yes
Organic_nitrogen | mg/L | 5 | 4.5 | 5.5 | uniform | yes
Organic_nitrogen1 | mg/L |  | 0 | 0 | uniform | yes
IN_NH41 | mg/L |  |  |  | uniform | yes
T | degree Celcius | 29 | 26.1 | 31.9 | uniform | yes
T_1B | degree Celcius | 20 | 18 | 22 | uniform | yes
IN_NH3_z | mg/L | 0.28 | 0.252 | 0.308 | uniform | yes
Sup_NH3 | mg/L | 0.2346 | 0.21114 | 0.25806 | uniform | yes
S_NH3 |  | 0.5146 | 0.46314 | 0.56606 | uniform | yes
Screw Press
Sludge_cake_solids | % | 0.35 | 0.315 | 0.385 | uniform | yes |  | Percentage of solids present in sludge
cake_F_vol | m3/d | 18.3 | 16.47 | 20.13 | triangular | yes |  | Cake Flow volume
liq_COD_IN | mg/L | 1200 | 1080 | 1320 | triangular | yes |  | Amount of COD present in filtrate
dewatering_polymer_dose | g/kg | 13 | 11.7 | 14.3 | uniform | yes |  | Polymer dose required
Filtrate_flowrate | kg/d | 211032 | 189928.8 | 232135.2 | uniform | yes |  | Filtrate Flowrate
Filtrate_Solids |  | 0.0009 | 0.00081 | 0.00099 | uniform | yes |  | Amount of solids in filtrate
SP_cake_COD | mg/L | 2500 | 2250 | 2750 | triangular | yes |  | Amount of COD present in cake
aerated stabilization basin
STEP_1
theta |  | 1.047 | 0 | 0 | constant | yes |  | Temperature Activity Coefficient
KBTHETA |  | 1.401 |  |  | constant | yes
YBNSD |  | 0.24 | 0.216 | 0.264 | uniform | yes
STEP_2 | [7 empty] | Adjusted reaction rate constant based on cell temperature
COD_VSS_conversion |  | 0.64 | 0.576 | 0.704 | uniform | yes |  | Reference reaction rate constant at 20 ̊C
K_20 | day-1 | 0.585 | 0.5265 | 0.6435 | constant | yes
theta_30_to_20 |  | 1.582 | 1.4238 | 1.7402 | triangular | yes
V | m3 | 146495.436 | 131845.8924 | 161144.9796 | constant | yes |  | Volume of reactor
X_ot | g/m3 | 64 | 57.6 | 70.4 | triangular | yes |  | Influent nbVSS concentration
kd | g VSS/g sBOD | 0.1 | 0.09 | 0.11 | constant | yes |  | Endogenous decay coefficient
Y | g VSS/g sBOD | 0.4 | 0.36 | 0.44 | constant | yes |  | Microbial yield coefficient
X | g VSS /m3 | 158.152 | 142.3368 | 173.9672 | triangular | yes |  | Biomass concentration
fd | g VSS/g VSS | 0.1 | 0.09 | 0.11 | constant | yes |  | Fraction of Biomass that remains as cell debris
Oxygen_factor | g bsCOD/g VSS | 1.42 | 1.278 | 1.562 | constant | yes |  | COD of cell tissue
STEP_3
TSSe | mg/L | 232 | 208.8 | 255.2 | triangular | yes |  | Total Suspended Solids in Effluent wastewater
Growth | mg/L | 136.5 | 122.85 | 150.15 | triangular | yes |  | Biomass Growth in settled solids
TSSi | mg/L | 88 | 79.2 | 96.8 | triangular | yes
STEP_4
Power_x | Watt | 364200 | 327780 | 400620 | uniform | yes |  | Power consumption of the aeration system
Volume | m3 | 146495.436 | 131845.8924 | 161144.9796 | constant | yes |  | Volume of reactor
STEP_6
CM_Power | Watt | 5859817 | 5273835.3 | 6445798.7 | uniform | yes |  | Power required for the complete mixing
CM_Volume | m3 | 146495 | 131845.5 | 161144.5 | uniform | yes |  | Volume of reactor
STEP_7
STEP_8
n |  | 0.5 | 0.45 | 0.55 | uniform | yes |  | Number of cells
STEP_9
tn | day | 1.1 | 0.99 | 1.21 | triangular | yes |  | Retention time
STEP_11
Initial_Concentration | mg/L | 220 | 198 | 242 | triangular | yes |  | Initial Concentration of SBOD
kL |  | 0.04 | 0.036 | 0.044 | constant | yes |  | Soluble Biochemical Oxygen Demand
t_n |  | 1.1 | 0.99 | 1.21 | triangular | yes |  | days
math_exp |  | 2.7183 | 2.4465 | 2.9901 | constant | yes |  | exponential
STEP_12
Input_SBOD | mg/L | 197.8059 | 178.0253 | 217.5864 | uniform | yes |  | Total Influent SBOD
SBODe | mg/L | 32 | 28.8 | 35.2 | uniform | yes
STEP_13
Hydrau_Reten | d | 1.1 | 0.99 | 1.21 | uniform | yes
Ks | mg/L | 40 | 36 | 44 | constant | yes
k |  | 5 | 4.5 | 5.5 | constant | yes
STEP_14
PO4_P | mg/L | 0.75724 | 0.68151 | 0.83296 | triangular | yes |  | Amount of Phosphorous in Influent
STEP_15
K20 | day-1 | 0.37 | 0.333 | 0.407 | constant | yes |  | Rate constant at 20 degree Celcius
X_O | mg/L | 158.152 | 142.3368 | 173.9672 | triangular | yes |  | Amount of Microorganism
kpo4 | mg/L | 0.05 | 0.045 | 0.055 | constant | yes |  | equilibrium constant
Coeff_30_to_20 |  | 1.562 | 1.4058 | 1.7182 | uniform | yes |  | Temperature Coefficient
Ko | mg/L | 0.2 | 0.18 | 0.22 | uniform | yes
STEP_16
Limi_PO4_P | mg/L | 0.1 | 0.09 | 0.11 | triangular | yes |  | Limited amount of Phosphoous in an influent
STEP_19 | [7 empty] | Coefficient for Power
Coeff_Power |  | 1.8 | 1.62 | 1.98 | uniform | yes
STEP_21
Power_limi | Watt | 220270 | 198243 | 242297 | uniform | yes |  | When power is limited
DO_supply_limi_x | Watt | 3450 | 3105 | 3795 | uniform | yes |  | When power is almost exhausted
STEP_31
NH4_Ni | mgN/L | 0.082296 | 0.074066 | 0.090525 | uniform | yes |  | Influent Ammonium Nitrogen
NH4_Ne | mgN/L | 1.4208 | 1.2787 | 1.5629 | uniform | yes |  | Effluent Ammonium Nitrogen
STEP_32
PO4_Pi | mgP/L | 0.75724 | 0.68151 | 0.83296 | uniform | yes |  | Influent Phosphate Phosphorus
PO4_Pe | mgP/L | 1.6 | 1.44 | 1.76 | uniform | yes |  | Effluent Phosphate Phosphorus
STEP_35
cBOD5_Multiplier |  | 8.11 | 7.299 | 8.921 | constant | yes |  | Multiplier used for UOD calculation
f_c | mg CBOD5 /mg SS | 0.6 | 0.54 | 0.66 | uniform | yes |  | particulate oxygen demand of the effluent SS
Max_speci_growth | d-1 | 0.5 | 0.45 | 0.55 | uniform | yes |  | Maximum specific growth rate
Ko2 |  | 1.3 | 0 | 0 | constant | yes |  | Dissolved-oxygen healf-velocity constant
pH |  | 7.2 | 6.48 | 7.92 | uniform | yes |  | operating pH
Y_o | NH4_N, mg VSS/ mg | 0.2 | 0.18 | 0.22 | uniform | yes |  | Yield Coefficient
kd_o | d-1 | 0.05 | 0.045 | 0.055 | uniform | yes |  | Endogenous Decay Coefficient
SF |  | 3 | 0 | 0 | constant | yes |  | Safety Factor
a |  | 0.0075 | 0 | 0 | constant | yes |  | Empirical constant
b |  | 0.014 | 0 | 0 | constant | yes |  | Empirical constant
t_h | hour | 28.8 | 25.92 | 31.68 | triangular | yes |  | Detention Time
Influent_BOD | mg/L | 102 | 91.8 | 112.2 | triangular | yes
Effluent_BOD | mg/L |  |  | 0 | triangular | yes
Effluent_BOD_1B | mg/L |  | 0 | 0 | triangular | yes
f |  | 0.68 |  |  | constant | yes
aeration_constant_a |  | 0.85 |  |  | constant | yes
Volume_1B | m3 | 153771 | 138393.9 | 169148.1 | uniform | yes
aeration | Watt | 1695798 | 1526218.2 | 1865377.8 | uniform | yes |  | GPI data
aeration_1B | Watt | 932125 | 838912.5 | 1025337.5 | uniform | yes
SBOD_1B | mg/L | 17 | 15.3 | 18.7 | uniform | yes
aeration_efficiency | (kg O2/ kWh) | 1.95 | 1.755 | 2.145 | uniform | yes
Electricity_cost | $/kWh | 0.1 | 0.09 | 0.11 | uniform
Annual_energy_cost_of_the_screws | $/year | 2.54 | 2.286 | 2.794 | uniform | yes
K | day-1 | 0.5 | 0.45 | 0.55 | uniform | yes
K1 | day-1 | 0.5 | 0.45 | 0.55 | uniform | yes
max_growth_coefficient | g/g.d | 0.9 |  |  | constant | yes
NH4_oxidation_coefficient | g/m3 | 0.5 |  |  | constant | yes
K_NH4 |  | 0.5 |  |  | constant | yes |  | half velocity coefficient for NH4
S_DO | mg/L | 3 |  |  | constant | yes |  | DO concentration
K_AOB | mg/L | 0.5 |  |  | constant | yes |  | half velocity coefficient for DO for AOB
b_20 | g/g.d | 0.17 |  |  | constant | yes |  | endogenous decay coefficient at 20 degrees celcius
S_DO1 |  | 3 |  |  | constant | yes
g | m/s2 | 9.81 |  |  | constant | yes
M | kg/kg-mole | 28.97 |  |  | constant | yes
elevation_a | m | 45 |  |  | constant | yes
R | kg.m2/s2.kg.mole.K | 8314 |  |  | constant | yes
Diffuser_depth | m | 4.4 | 3.96 | 4.84 | uniform | yes
d_e |  | 0.4 |  |  | constant | yes
Pa | m | 10.33 |  |  | constant | yes
C20 | mg/L | 9.09 | 8.181 | 9.999 | uniform | yes
Foul_factor |  | 1 |  |  | constant | yes
beta |  | 0.95 |  |  | constant | yes
C12 | mg/L | 10.78 |  |  | constant | yes
TCOD | mg/L | 1011 | 909.9 | 1112.1 | uniform | yes
sCODe1 | mg/L |  |  |  | uniform | yes
sCOD | mg/L | 926 | 833.4 | 1018.6 | uniform | yes
VSS1 | mg/L | 61.6 | 55.44 | 67.76 | uniform | yes
sON | mg/L | 1.2 | 1.08 | 1.32 | uniform | yes
YH | g VSS / g substrate utilized | 0.45 |  |  | constant | yes
bh | g VSS/ g VSS.d | 0.12 |  |  | constant | yes
fd_o |  | 0.15 |  |  | constant | yes
TCODi |  | 825 | 742.5 | 907.5 | uniform | yes
sCODi |  | 769 | 692.1 | 845.9 | uniform | yes
f_SBOD |  | 85 | 76.5 | 93.5 | uniform | yes
b_C | g VSS/ g VSS.d | 0.1 | 0.09 | 0.11 | uniform | yes
k_C | g COD/ g VSS.d | 12.5 | 11.25 | 13.75 | uniform | yes
ks_C | g COD/ m3 | 10 | 9 | 11 | uniform | yes
SOTR6_isr1 |  | 40059.4429 | 36053.4986 | 44065.3872 | uniform | yes
Area_1A | m2 | 749232 | 674308.8 | 824155.2 | uniform | yes
Area_1B | m2 | 631620 | 568458 | 694782 | uniform | yes
air_temp | F | 40 | 36 | 44 | uniform | yes
Ti | F | 30 | 27 | 33 | uniform | yes
air_temp_1b | F | 40 | 36 | 44 | uniform | yes
Ti_1B | F | 30 | 27 | 33 | uniform | yes

## Cost
Parameter | Unit | expected | low | high | distribution | correlation | Reference | Notes | used in design?
electricity_cost | USD/kWh | 0.06 | 0.04 | 0.1 | triangular | yes | SURT report |  | yes
steel_cost | USD/kg |  | 3.81 | 11.16 | uniform | yes | BOM
stainless_steel_cost | USD/kg |  | 5.08 | 42.09 | uniform | yes | BOM

## LCA
Parameter | Description | Unit | Global warming (kg CO2 eq/m3) | Ozone depletion (kg CFC-11 eq/m3) | Smog (kg O3 eq/m3) | Acidification (kg SO2 eq/m3) | Eutrophication (kg N eq/m3) | Carcinogenics (CTUh/m3) | Non carcinogenics (CTUh/m3) | Respiratory effects (kg PM2.5 eq/m3) | Ecotoxicity (CTUe/m3) | Fossil fuel depletion (MJ surplus/m3)
electricity | Electricity (Calculated using EIA electricity mix) - High | kWh | 0.69023 | 3.3448e-08 | 0.013242 | 0.001967 | 0.00010431 | 3.0427e-09 | 1.9767e-08 | 0.00012935 | 0.46267 | 1.7975
catalytic_converter | Catalytic converter, oxidation, 20 litre {GLO}¦ market for ¦ Alloc Def, U | ea | 1199.4089 | 9.4528e-05 | 103.1358 | 77.3081 | 16.7956 | 0.0004536 | 0.0035502 | 6.098 | 92715.7691 | 813.6158
fan | Fan, for power supply unit, desktop computer {GLO}¦ market for ¦ Alloc Def, U | ea | 13.9376 | 1.0037e-06 | 1.1062 | 0.13358 | 0.18585 | 2.2029e-06 | 4.2987e-05 | 0.017024 | 950.8026 | 20.2432
pump_2.76kg | Pump, 40W {GLO}¦ market for ¦ Alloc Def, U | ea | 8.5937 | 1.4054e-06 | 0.70428 | 0.11471 | 0.17896 | 8.5124e-06 | 4.4216e-05 | 0.024605 | 973.4905 | 7.4502
OHX_ORC_200kW | Heat and power co-generation unit, organic Rankine cycle, 200kW electrical {GLO}¦ market for ¦ Alloc Def, U | ea | 114014.6638 | 6.1304 | 3600.473 | 332.4031 | 447.5869 | 0.048785 | 0.078199 | 93.3675 | 18299019.717 | 48804.2053
HHX | Blower and heat exchange unit, decentralized, 180-250 m3/h {GLO}¦ market for ¦ Alloc Def, U | ea | 324.9687 | 2.617e-05 | 21.2275 | 3.5366 | 1.8134 | 8.0721e-05 | 0.00037149 | 0.41249 | 7579.5464 | 346.9681
electric_motor_500W | Electric motor, for electric scooter {GLO}¦ production ¦ Alloc Def, U | ea | 9.9703 | 2.1491e-06 | 0.69146 | 0.10821 | 0.16181 | 2.9211e-06 | 3.1116e-05 | 0.015721 | 713.7399 | 11.2298
CHP_plant | Generator, mini CHP plant {GLO}¦ market for ¦ Alloc Def, U | ea | 76.738 | 1.1218e-05 | 5.9896 | 1.0388 | 1.4364 | 2.8502e-05 | 0.00032125 | 0.13957 | 7148.6752 | 58.0145
steel | Steel, unalloyed {GLO}¦ market for ¦ Alloc Def, U | kg | 2.741 | 1.0569e-07 | 0.16319 | 0.012831 | 0.014325 | 1.3967e-06 | 2.0487e-06 | 0.0048334 | 65.0936 | 1.391
stainless_steel | Steel, chromium steel 18/8 {RoW}¦ steel production, converter, chromium steel 18/8 ¦ Alloc Def, U | kg | 4.6489 | 3.1657e-07 | 0.30582 | 0.028347 | 0.016503 | 2.7251e-06 | 2.4994e-06 | 0.013694 | 98.1955 | 3.4531
polymer | Polyacrylamide {GLO}¦ market for ¦ Alloc Def, U | kg | 2.7975 | 2.2813e-07 | 0.10657 | 0.015452 | 0.015203 | 8.6489e-08 | 4.5416e-07 | 0.0020353 | 16.3056 | 8.9135
electronics | Electronic component, active, unspecified {GLO}¦ production ¦ Alloc Def, U | kg | 640.9497 | 6.0192e-05 | 57.7976 | 4.9509 | 25.9192 | 0.00020726 | 0.0054417 | 0.67975 | 131002.7578 | 564.3111
concrete | Concrete, normal {CH}¦ market for ¦ Alloc Def, U | m3 | 164.0719 | 1.3051e-05 | 9.7687 | 0.47655 | 0.18409 | 3.8695e-06 | 2.1321e-05 | 0.063879 | 625.4262 | 101.5568
electric_connectors | Electric connector, peripheral type buss {GLO}¦ production ¦ Alloc Def, U | kg | 8.8475 | 1.0354e-06 | 0.60691 | 0.082352 | 0.10958 | 2.717e-06 | 2.0927e-05 | 0.012873 | 491.782 | 9.1354
electric_cables | Cable, three-conductor cable {GLO}¦ production ¦ Alloc Def, U | m | 4.379 | 1.8725e-06 | 0.58135 | 0.15616 | 0.31873 | 2.7122e-06 | 7.6884e-05 | 0.017798 | 1639.8527 | 9.8587
SO2_to_air | (TRACI characterization factors) | kg | 0 | 0 | 0 | 1 | 0 | 0 | 0 | 0.061111 | 0 | 0
NOx_to_air | (TRACI characterization factors) | kg | 0 | 0 | 24.79 | 0.7 | 0.04429 | 0 | 0 | 0.0072222 | 0 | 0
CO_to_air | (TRACI characterization factors) | kg | 0 | 0 | 0.055622 | 0 | 0 | 0 | 0 | 0.00035556 | 0 | 0
mercury_to_air | (TRACI characterization factors) | kg | 0 | 0 | 0 | 0 | 0 | 0.00706 | 0.835 | 0 | 12200 | 0
Cd_to_air | (TRACI characterization factors) | kg | 0 | 0 | 0 | 0 | 0 | 0.000217 | 0.0455 | 0 | 3940 | 0
As_to_air | (TRACI characterization factors) | kg | 0 | 0 | 0 | 0 | 0 | 0.000333 | 0 | 0 | 17000 | 0
dioxins_furans | (TRACI characterization factors) | kg | 0 | 0 | 0 | 0 | 0 | 29.1 | 0 | 0 | 143000 | 0
CH4_to_air | (TRACI characterization factors) | kg | 22.25 | 0 | 0 | 0 | 0 | 0 | 0 | 0 | 0 | 0
N2O_to_air | (TRACI characterization factors) | kg | 310 | 0 | 16.8453 | 0.7 | 0.04429 | 0 | 0 | 0.0072222 | 0 | 0
CO2_fossil_to_air |  | kg | 1 | 0 | 0 | 0 | 0 | 0 | 0 | 0 | 0 | 0
|  |  | 0 | 0 | 0 | 0 | 0 | 0 | 0 | 0 | 0 | 0